## Sheet1
List of parts in 1 PABLO unit |  |  |  | Price for one unit: | 289.3662
Part Name | Used For | Supplier | Price each | Quantity | Price Total | Notes | URL
Enclosure | Housing the system and waterproofing | Newark | 33 | 1 | 33 | Custom order, 15 unit min
Raspi 2 Model B | Computing unit | Newark | 35 | 1 | 35 | Could be replaced with Raspi 1 Model B+ | http://www.newark.com/raspberry-pi/raspberrypi-2-modb-1gb/sbc-raspberry-pi-2-model-b-1gb/dp/38Y6467
Bulgin PX0842/A | Waterproof USB connection | Newark | 15.55 | 2 | 31.1 |  | http://www.newark.com/bulgin/px0842-a/adapter-usb-a-usb-b/dp/86H3159?MER=PPSO_N_C_EverywhereElse_None
AC-DC Wall Plug, 5v, 2A, 5.5x2.1mm | Shore power | Newark | 8.68 | 1 | 8.68 | Manufactured by Adafruit | http://www.newark.com/adafruit-industries/276/ac-dc-conv-external-plug-in-1/dp/53W5823
Bud Ind. PG7 cable gland | Ethernet and power passthrough | Newark | 1.7 | 2 | 3.4 | In-hand units are cheapos from Amazon. Future units should be this one from Bud Ind | http://www.newark.com/bud-industries/ng-9511/cable-gland-clamp-pg7/dp/83F3332
Waterproof power connector | Input power to the enclosure | Newark | 2.5 | 1 | 2.5 | Manufactured by Adafruit | http://www.newark.com/adafruit-industries/743/waterproof-dc-power-cable-set/dp/53W6224?ost=adafruit+743
Kingston 8gb microSDHC | Data storage for the raspi | Amazon | 6.99 | 1 | 6.99 | Free shipping over $35 | http://www.amazon.com/dp/B008EODGHS
Conec 17-10001 RJ45 waterproof | Waterproof ethernet connection through enclosure | Mouser | 7.16 | 1 | 7.16 |  | http://www.mouser.com/ProductDetail/CONEC/17-10001/?qs=sGAEpiMZZMuG6%2fXKM6MUafUhtttQiSal
VA-FC-1M-BKW 1M USB Cable A to MicroB | Connect power to the raspi's microB port | Mouser | 2.5 | 1 | 2.5 |  | http://www.mouser.com/Search/ProductDetail.aspx?R=VA-FC-1M-BKWvirtualkey62130000virtualkey895-VA-FC-1M-BKW
TE Connectivity 1487586-2 USB A to B, 0.25M | Connect raspi USB to the external Bulgin receptacle (2 per unit) | Mouser | 4.38 | 1 | 4.38 |  | http://www.mouser.com/Search/ProductDetail.aspx?R=1487586-2virtualkey57100000virtualkey571-1487586-2
30Pcs PG07 3mm to 6.5mm Diameter Cable Glands Plastic Fasteners | Waterproof glands | Amazon | 6.96 | 1 | 6.96 | 30 pcs in one package | http://www.amazon.com/dp/B00G9R70HE
SINOLLC DC 12V 24V to 5V 3A Converter Step Down Regulator 5V Regulated Power Supplies Transformer Converter | 5v Regulator for input power | Amazon | 7.99 | 1 | 7.99 |  | http://www.amazon.com/dp/B00BS92DCA
C&E Cat6, Cat5e crimp connectors, 50 Pcs Per Bags | Ethernet connectors as spares | Amazon | 8.55 | 1 | 8.55 | OPTIONAL | http://www.amazon.com/dp/B00BS92DCA
Klein Tools VDV226-011-SEN Ratcheting Modular Crimper/Stripper/Cutter | Tool to crimp on ethernet connector | Amazon | 32.79 | 1 | 32.79 |  | http://www.amazon.com/dp/B002D3B97U
Bulgin PX0733 Sealing Cap | Provides waterproof seal on USB connectors | Newark | 1.72 | 2 | 3.44 |  | http://www.newark.com/bulgin/px0733/sealing-cap-polyamide/dp/48F2467
TRIPP-LITE N201-002-BK NETWORK CABLE, RJ45, CAT6, 2FT, BLK | Network connection to the PABLO | Newark | 4.21 | 1 | 4.21 |  | http://www.newark.com/tripp-lite/n201-002-bk/network-cable-rj45-cat6-2ft-blk/dp/51P6596
Supco T1051 Butt Connector 22-18 | Joining external power cable to internal microUSB | Amazon | 1.92 | 1 | 1.92 | Package of 20 | http://www.amazon.com/dp/B0071NBRQU
AdaFruit PiTFT 320x240 2.8inch | Display internal to the Pablo unit | Newark | 33.99 | 1 | 33.99 | Includes touchscreen | http://www.newark.com/adafruit-industries/1601/pitft-lcd-screen-touchscreen/dp/42X0914
Mounting Plate | Plate to attach Raspi to inside of enclosure | Ponoko | 25 | 1 | 25 | EPS file can be downloaded and cut on any laser cutter. | http://www.ponoko.com/showroom/MITPablo
M3-0.5 x 10mm Screw | Affix raspi to plate and plate to enclosure | Amazon | 3 | 1 | 3 | 100 screws per package | http://www.amazon.com/dp/B000NHVPW2
M3 Hex Nut | Affix screws | Amazon | 4 | 1 | 4 | 100 hex nuts per package | http://www.amazon.com/dp/B00DGBECMM
Retired
Raspi enclosure | Not needed - the raspi is in a sealed enclosure
Switchcraft DCP-HDMIT-F waterproof HDMI connector | Waterproof HDMI connection through enclosure | Mouser | 15.5 | 1 | 15.5 |  | http://www.mouser.com/ProductDetail/Switchcraft/DCP-HDMIT-F/?qs=%2fha2pyFaduhUrddDvG7vrrRZ0BDa0TUyljO95cI%2fUWvgu6SgVmJL1A%3d%3d
HDMI-HDMI cable 0.3m | Connect raspi to external HDMI port | Amazon | 7.22 | 1 | 7.22 | Free shipping over $35 | http://www.amazon.com/dp/B00KQDCYE6
Flexible Vinyl Round Cap 9753K86 | Splash-proofing the HDMI connector | McMaster | 0.0862 | 1 | 0.0862 | Can only be purchased in package of 100 units for $8.62 | http://www.mcmaster.com/#9753k86