## Testing Log
Date | Approximate Time | Mission | Log File Name | Yaw_Kp | Yaw_Ki | Yaw_Kd | Speed_Kp | Speed_Ki | Speed (m/s) | Pattern good for statistics? | Notes
2021-03-22 | 13:38 | Simple | LOG_PEARL_SIMPLE_22_3_2021_____13_38_50 | 0.1 | 1 | 0 | 1 | 1 | 0.3 |  | No change to gains from the day before, attempted straight line mission Yaw_Kp = 0.1, Yaw_KI = 1, Speed_Kp = 1, Speed_KI = 1
2021-03-22 | 13:46 | Simple | LOG_PEARL_SIMPLE_22_3_2021_____13_46_11 | 1 | 1 | 0 | 1 | 1 | 0.3 |  | next Yaw to 1.0, sent to waypoint and then returned home but kept spinning round
2021-03-22 | 13:54 | Simple | LOG_PEARL_SIMPLE_22_3_2021_____13_54_28 | 0.5 | 0.5 | 0 | 1 | 1 | 0.3 |  | Changed gains: Yaw_Kp = 0.5 and Yaw_Ki = 0.5 Noticed that PEARL keeps twirling around. is this an instability? do we need to reduce gains and add D? - unstable controller right now? - if we reudce the gain on the speed as well, could help us
2021-03-22 | 13:59 | Simple | LOG_PEARL_SIMPLE_22_3_2021_____13_59_40 | 0.2 | 0.2 | 0 | 0.2 | 0.2 | 0.3 |  | changed Yaw_Kp, Yaw_Ki, Speed_Kp, and Speed_Ki to 0.2 - should slow her down in her overshoot did better, but did not do a straight line she was unstable at higher gains - likely due to delay in the system
2021-03-22 | 14:13 | Simple - Manual Thrust Mode | LOG_PEARL_SIMPLE_22_3_2021_____14_13_08 | [5 empty] | 0.3 |  | what we should do - characterize the delay in her updating her internal heading set gains as high as we can without controller going unstable need to roughly characterize what the delay is in the control loop - between getting heading information out of the IMU and commanding thrust to the motors (electronics delay) what part of delay is related to IMU to MOOS logging --> full rotation at about 50% thrust (commanded through MOOS) was 39.28 seconds, and she overshot due to inertia until about 45 degrees - now check MOOS mission - how long did IMU and MOOS logging to complete this turn (40 seconds? 45 seconds? our eye vs. MOOS data) - inertia also contributes delay into the system, need to take that into account when picking gains - need to counterthrust at the end of turning before continuing to counteract inertia (what derivative gain helps you do?) interesting question - should gains be same for stationkeeping and waypoint mode?
2021-03-22 | 14:21 | Simple | LOG_PEARL_SIMPLE_22_3_2021_____14_21_49 | 0.25 | 0.2 | 0.1 | 0.2 | 0.2 | 0.3 |  | - changed gains - Speed P = 0.5 - Yaw P = 0.25, D = 0.1, I = 0.2 - not aggressive enough on course correction with these gains, so next mission try increasing Yaw_Kp = 0.4 GUI stopped updating at some point?
2021-03-22 | 14:33 | Simple | LOG_PEARL_SIMPLE_22_3_2021_____14_33_24 | 0.4 | 0.2 | 0.1 | 0.6 | 0.2 | 0.3 |  | - changed gains: Yaw_Kp = 0.4, Speed_Kp = 0.6 oops too much, kept spinning
2021-03-22 | 14:36 | Simple | LOG_PEARL_SIMPLE_22_3_2021_____14_36_51 | 0.3 | 0.2 | 0.1 | 0.5 | 0.2 | 0.3 |  | - changed gains: Yaw_Kp = 0.3, Speed_Kp = 0.5 today she has to counteract wind measure of performance - difference between straight line distance between waypoints and actual distance travelled higher the control gainesd, the better the control, the better she can fight the wind and currents, the better she'll get to straight line navigation but that's limited by inertia and gan of the system because then she'll go unstable -should be able to come up with bode plots, actually characterize performance envelope
2021-03-22 | 14:43 | Square | LOG_PEARL_SQUARE_22_3_2021_____14_43_57 | 0.3 | 0.2 | 0.1 | 0.5 | 0.2 | 0.3 |  | started square mission with motor offsets, heading offset, and gains from straight line mission - she was not able to do much, kept going in circles. See screenshots in mission folder
2021-03-23 | 9:55 | Simple | LOG_PEARL_SIMPLE_23_3_2021_____09_55_00 | 0.25 | 0 | 0.25 | 0.5 | 0.75 | 0.3 |  | Did a three loops, issue with the IMU heading as recorded or used by MOOS?
2021-03-23 | 10:10 | Simple | LOG_PEARL_SIMPLE_23_3_2021_____10_10_47 | 0.25 | 0.25 | 0.5 | 0.75 | 1 | 0.3 |  | Again did loops… If IMU heading is trash, can try to estimate based on GPS waypoints to construct your actual velocity vector and allows you to get your heading (works even if you don't have a dedicated compass or IMU)
2021-03-23 | 10:17 | Simple | LOG_PEARL_SIMPLE_23_3_2021_____10_17_52 | 0.25 | 0.5 | 0.75 | 1 | 0 | 0.3 |  | Tighter loops
2021-03-23 | 10:24 | Simple | LOG_PEARL_SIMPLE_23_3_2021_____10_24_30 | 0.25 | 1 | 0 | 0.25 | 0.5 | 0.3 |  | Still looping. Maybe something wrong with the heading
2021-03-23 | 10:35 | Simple | LOG_PEARL_SIMPLE_23_3_2021_____10_35_18 | 0.25 | 1 | 0 | 0.25 | 0.5 | 0.3 |  | Re-running experiment 4 with new printouts for heading. IMU Heading values definitely off when in MOOS mode, but seem ok when did manual RC override
2021-03-23 | 10:48 | Simple | LOG_PEARL_SIMPLE_23_3_2021_____10_49_35 | 0.25 | 0.2 | 0.1 | 0.5 | 0.2 | 0.3 |  | Try re-running slow moving but maybe successful mission from yesterday - did one loop at the start… some issue with IMU reading from Arduino lagging?
2021-03-23 | 10:57 | Simple | LOG_PEARL_SIMPLE_23_3_2021_____10_58_13 | 0.25 | 0.2 | 0.2 | 0.5 | 0.2 | 0.3 |  | Bump up derivative gain a bit more Tried doing some RC control to spin, estimate the delay to be 5 seconds slow turn took about 1 minute ended around 11:07 AM next turn - try a bit faster, also 5 seconds delay tried the fast spin again, 6.8 seconds
2021-03-23 | 11:17 | Simple | LOG_PEARL_SIMPLE_23_3_2021_____11_17_21 | 0.25 | 0.2 | 0.1 | 0.5 | 0.2 | 0.3 |  | Try another spin, through MOOS, 50% thrust, delay a bit more - maybe 10 seconds
2021-03-23 | 11:24 | Simple | LOG_PEARL_SIMPLE_23_3_2021_____11_24_57 | 0.25 | 0.2 | 0.1 | 0.5 | 0.2 | 0.3 |  | GPS now for heading, tried manual square mission
2021-03-23 | 11:37 | Simple | LOG_PEARL_SIMPLE_23_3_2021_____11_37_55 | 0.25 | 0.2 | 0.1 | 0.5 | 0.2 | 0.3 |  | GPS now used for heading, simple striahgt line - to waypoint and then returned - did pretty good, some curved pattern but no loops!
2021-03-23 | 15:24 | Simple | LOG_PEARL_SIMPLE_23_3_2021_____15_25_19 | 1 | 0 | 0 | 1 | 0 | 0.5 |  | - overshot a little on the heading - probably because we only have proportional control - we bumped into her about 3:27pm - no damped at all - overshoot of heading is almost 90 degrees (wants 81 but goes to 170 and back) - quite severe
2021-03-23 | 15:32 | Simple | LOG_PEARL_SIMPLE_23_3_2021_____15_32_32 | 0.75 | 0 | 0 | 1 | 0 | 0.5 |  | - did a bit better, so we won't remove Kp in future from yaw
2021-03-23 | 15:36 | Simple | LOG_PEARL_SIMPLE_23_3_2021_____15_36_26 | 0.75 | 0 | 0.25 | 1 | 0 | 0.5 |  | - kept Yaw Kp same because responsiveness looks good, now add in derivative gain - we don't really care how fast she goes so OK that Speed Ki not used - she couldn't really settle in turns
2021-03-23 | 15:38 | Simple | LOG_PEARL_SIMPLE_23_3_2021_____15_39_06 | 0.75 | 0 | 0.5 | 1 | 0 | 0.5 |  | - looked better, got to her waypoint, still need some damping out with yaw Kd
2021-03-23 | 15:41 | Simple | LOG_PEARL_SIMPLE_23_3_2021_____15_42_12 | 0.75 | 0 | 0.75 | 1 | 0 | 0.5 |  | - oscillated to about 20 degrees away from desired heading? - made it to waypoint
2021-03-23 | 15:47 | Simple | LOG_PEARL_SIMPLE_23_3_2021_____15_47_16 | 0.75 | 0 | 1 | 1 | 0 | 0.5 |  | - still oscillated, more than before? Maybe bump up D more
2021-03-23 | 15:51 | Simple | LOG_PEARL_SIMPLE_23_3_2021_____15_51_34 | 0.75 | 0 | 1.5 | 1 | 0 | 0.5 |  | - a bit better
2021-03-23 | 15:54 | Simple | LOG_PEARL_SIMPLE_23_3_2021_____15_55_01 | 0.75 | 0.5 | 1.5 | 1 | 0 | 0.5 |  | - now trying to add in some integral control - no oscillations!
2021-03-23 | 15:59 | Simple | LOG_PEARL_SIMPLE_23_3_2021_____16_00_03 | 0.75 | 0.75 | 1.5 | 1 | 0 | 0.5 |  | - did really well before, now just trying more "symmetric" Ki and Kp for Yaw - oscillated just slightly in beginning but did really well! Happy with these. Now try patterns?
2021-03-23 | 16:07 | Waypoint - Star | LOG_PEARL_WAYPOINT_23_3_2021_____16_09_17 | 0.75 | 0.75 | 1.5 | 1 | 0 | 0.5 |  | - had not commented out desired track info, restarting next without track leads - she's not ready yet with PID gains to follow track well
2021-03-23 | 16:13 | Waypoint - Star | LOG_PEARL_WAYPOINT_23_3_2021_____16_14_09 | 0.75 | 0.75 | 1.5 | 1 | 0 | 0.5 |  | - now leads commented out - wait was for wrong pattern
2021-03-23 | 16:16 | Waypoint - Star | LOG_PEARL_WAYPOINT_23_3_2021_____16_16_26 | 0.75 | 0.75 | 1.5 | 1 | 0 | 0.5 |  | - NOW leads commented out for STAR pattern - still some slight oscillation. Ok to leave gains as they are now, but they are not completely optimized yet
2021-03-23 | 16:33 | Square | LOG_PEARL_SQUARE_23_3_2021_____16_33_09 | 1 | 4 | 2 | 1 | 0 | 0.5 |  | - let's try more derivative and integral gain, oscillated a lot, too much P?
2021-03-23 | 16:37 | Square | LOG_PEARL_SQUARE_23_3_2021_____16_37_43 | 0.5 | 4 | 2 | 1 | 0 | 0.5 |  | - did pretty well! Keep these gains and try star again
2021-03-23 | 16:47 | Waypoint - Star | LOG_PEARL_WAYPOINT_23_3_2021_____16_47_05 | 0.5 | 4 | 2 | 1 | 0 | 0.5 |  | - did well on straight legs, on the 180 turns she had issues and overshot, so may need some more D but let's look at theoretical model first
2021-03-24 | 13:14 | Square | LOG_PEARL_SQUARE_24_3_2021_____13_14_36 | 0.6 | 0.03 | 2.7 | 1 | 0 | 0.5 |  | - better than yesterday, still some overshoot initially turning 90 degrees
2021-03-24 | 13:23 | Square | LOG_PEARL_SQUARE_24_3_2021_____13_24_07 | 0.4 | 0.04 | 4 | 1 | 0 | 0.5 |  | - did better, made more of circle than square
2021-03-24 | 13:32 | Square | LOG_PEARL_SQUARE_24_3_2021_____13_31_35 | 0.4 | 0.04 | 4 | 1 | 0 | 0.5 | Y | - redid above with leads back in, looked ok but lost GUI so can't see tracks realtime
2021-03-24 | 13:38 | Square | LOG_PEARL_SQUARE_24_3_2021_____13_38_41 | 0.4 | 0.04 | 4 | 1 | 0 | 0.5 | N | - re run to try again with GUI not crashing, lost connection at last leg
2021-03-24 | 13:46 | Square | LOG_PEARL_SQUARE_24_3_2021_____13_46_33 | 0.4 | 0.04 | 4 | 1 | 0 | 0.5 | Y | - re run again
2021-03-24 | 14:18 | Waypoint - Star | LOG_PEARL_WAYPOINT_24_3_2021_____14_18_41 | 0.4 | 0.04 | 4 | 1 | 0 | 0.5 | N | - trying star with new gains and lead ins - lost connection
2021-03-24 | 14:23 | Waypoint - Star | LOG_PEARL_WAYPOINT_24_3_2021_____14_23_34 | 0.4 | 0.04 | 4 | 1 | 0 | 0.5 | M | - trying star with new gains and lead ins - track points not showing up? But checked in code - track points showe dup - she did really well! - going to west star point, it was slow because of current? Coming back was much faster - not quite complete?
2021-03-24 | 2:37 | Waypoint - Perimeter | LOG_PEARL_WAYPOINT_24_3_2021_____14_37_29 | 0.4 | 0.04 | 4 | 1 | 0 | 0.5 | N | - timed out at 2:47 PM?
2021-03-24 | 14:49 | Waypoint - Perimeter | LOG_PEARL_WAYPOINT_24_3_2021_____14_49_26 | 0.4 | 0.04 | 4 | 1 | 0 | 0.5 | Y | - did well!
2021-03-25 | 13:39 | Waypoint - Figure 8 | LOG_PEARL_WAYPOINT_25_3_2021_____13_39_28 | 0.4 | 0.04 | 4 | 1 | 0 | 0.5 | N | - PEARL bumped into edge of canoe on the way to first way point (grazed). Will it show up in log?
2021-03-25 | 13:52 | Waypoint - Figure 8 | LOG_PEARL_WAYPOINT_25_3_2021_____13_52_14 | 0.4 | 0.04 | 4 | 1 | 0 | 0.5 | Y | - did well, some overshoot/undershoot on turns but overall OK
2021-03-25 | 14:05 | Waypoint - Figure 8 | LOG_PEARL_WAYPOINT_25_3_2021_____14_05_23 | 0.4 | 0.04 | 4 | 1 | 0 | 0.5 | N | Oops no good, kept starting wrong mission
2021-03-25 | 14:07 | Waypoint - Figure 8 | LOG_PEARL_WAYPOINT_25_3_2021_____14_07_52 | 0.4 | 0.04 | 4 | 1 | 0 | 0.5 | Y | - virtually no wind or waves now, water quite still, seems to be following path exceptionally well! - my anchor broke loose??
2021-03-25 | 14:18 | Waypoint - Star | LOG_PEARL_WAYPOINT_25_3_2021_____14_19_12 | 0.4 | 0.04 | 4 | 1 | 0 | 0.5 | Y | - excellent!
2021-03-25 | 14:32 | Waypoint - Star | LOG_PEARL_WAYPOINT_25_3_2021_____14_32_25 | 0.4 | 0.04 | 4 | 1 | 0 | 0.5 | N | - redo for statistics - got caught on something or went stale? Hmm
2021-03-25 | 14:34 | Waypoint - Star | LOG_PEARL_WAYPOINT_25_3_2021_____14_35_08 | 0.4 | 0.04 | 4 | 1 | 0 | 0.5 | Y | - redo for statistics
2021-03-25 | 14:49 | Simple | LOG_PEARL_SIMPLE_25_3_2021_____14_50_18 | 0.4 | 0.04 | 4 | 1 | 0 | 0.5 | N | - to send her home cuz lazy lol
2021-03-27 | 11:07 | Square | LOG_PEARL_SQUARE_27_3_2021_____11_07_00 | 0.4 | 0.04 | 4 | 1 | 0 | 0.5 | N | - ignore, I was in her way, had to stop and restart mission
2021-03-27 | 11:09 | Square | LOG_PEARL_SQUARE_27_3_2021_____11_09_19 | 0.4 | 0.04 | 4 | 1 | 0 | 0.5 | Y
2021-03-27 | 11:15 | Square | LOG_PEARL_SQUARE_27_3_2021_____11_15_43 | 0.4 | 0.04 | 4 | 1 | 0 | 0.5 | M | - GUI crashed but presumably she's still going? I see her still making patterns - check later if this worked out ok. She seemed to keep going after last waypoint?
2021-03-27 | 11:22 | Square | LOG_PEARL_SQUARE_27_3_2021_____11_21_57 | 0.4 | 0.04 | 4 | 1 | 0 | 0.5 | M | - BIG gust of wind threw her off at the start near the initial waypoint. Let's see how that looks! - GUI froze again? But still updating… - and then stopped around 11:27 AM
2021-03-27 | 11:28 | Square | LOG_PEARL_SQUARE_27_3_2021_____11_28_22 | 0.4 | 0.04 | 4 | 1 | 0 | 0.5 | M | - bumped into her on N to S leg - oops. Will that show up? Redo?
2021-03-27 | 11:35 | Square | LOG_PEARL_SQUARE_27_3_2021_____11_35_47 | 0.4 | 0.04 | 4 | 1 | 0 | 0.5 | Y
2021-03-27 | 11:41 | Square | LOG_PEARL_SQUARE_27_3_2021_____11_41_41 | 0.4 | 0.04 | 4 | 1 | 0 | 0.5 | Y
2021-03-27 | 11:47 | Square | LOG_PEARL_SQUARE_27_3_2021_____11_47_47 | 0.4 | 0.04 | 4 | 1 | 0 | 0.5 | Y
2021-03-27 | 11:54 | Square | LOG_PEARL_SQUARE_27_3_2021_____11_54_10 | 0.4 | 0.04 | 4 | 1 | 0 | 0.5 | Y
2021-03-27 | 12:00 | Square - stationkeep at first N corner | LOG_PEARL_SQUARE_27_3_2021_____12_00_13 | 0.4 | 0.04 | 4 | 1 | 0 | 0.5 | Y | - try stationkeeping for 10 minutes to check how GPS heading vs IMU heading handles it - did GUI stop updating? - time increasing but nothing else? - code from terminal still outputting - stopped at 12:05 (5 minute test)
2021-03-27 | 12:06 | Square - stationkeep at first N corner | LOG_PEARL_SQUARE_27_3_2021_____12_06_09 | 0.4 | 0.04 | 4 | 1 | 0 | 0.5 |  | - retry stationkeeping for 10 minutes to check GPS vs IMU heading - compareds to iPhone compass, both seem wrong? - at 12:12pm, took over RC control and moved out of watch circle - lost connection?
2021-03-27 | 12:13 | Square - stationkeep at first N corner | LOG_PEARL_SQUARE_27_3_2021_____12_14_23 | 0.4 | 0.04 | 4 | 1 | 0 | 0.5 |  | - start with stationkeep, then moved out of watch circle via manual RC, then turned back on stationkeep to see if could return - lost connection from my WiFi
2021-03-27 | 12:17 | Square - stationkeep at first N corner | LOG_PEARL_SQUARE_27_3_2021_____12_17_03 | 0.4 | 0.04 | 4 | 1 | 0 | 0.5 | Y | - stationkeep for 60 seconds - then moved out of watch circle via manual RC, then turned back on stationkeep to see if could return - wind started blowing her out of watch circle towards end - she turned on to correct herself and returned to watch circle
2021-03-25 | 14:21 | Waypoint - Star | LOG_PEARL_WAYPOINT_27_3_2021_____14_21_39 | 0.4 | 0.04 | 4 | 1 | 0 | 0.5 | N | - lost connection because WiFi turned off -oops
2021-03-25 | 14:25 | Waypoint - Star | LOG_PEARL_WAYPOINT_27_3_2021_____14_25_21 | 0.4 | 0.04 | 4 | 1 | 0 | 0.5 | N | - something wrong, was not going to right point? Returning back to center - could have been wind?
2021-03-25 | 14:28 | Waypoint - Star | LOG_PEARL_WAYPOINT_27_3_2021_____14_29_01 | 0.4 | 0.04 | 4 | 1 | 0 | 0.5 | M | - windier than this morning. Pretty steady breeze coming from the SE - not quite complete?
2021-03-25 | 14:41 | Waypoint - Star | LOG_PEARL_WAYPOINT_27_3_2021_____14_41_16 | 0.4 | 0.04 | 4 | 1 | 0 | 0.5 | Y | - fair bit of wind seen in her 3rd leg - when she was going approximately upwind
2021-03-25 | 14:53 | Waypoint - Star | LOG_PEARL_WAYPOINT_27_3_2021_____14_53_27 | 0.4 | 0.04 | 4 | 1 | 0 | 0.5 | Y | - quite windy as previous missions
2021-03-25 | 15:07 | Simple | LOG_PEARL_SIMPLE_27_3_2021_____15_06_52 | 0.4 | 0.04 | 4 | 1 | 0 | 0.5 | N | - sent back towards home autonomously
2021-03-29 | 14:54 | Simple - Manual Thrust Mode | LOG_PEARL_SIMPLE_29_3_2021_____14_54_09 | 0.4 | 0.04 | 4 | 1 | 0 | 0.5 |  | - CW rotation incremental thrust - followed by CCW rotation incremental thrust
2021-03-29 | 15:30 | Simple - Manual Thrust Mode | LOG_PEARL_SIMPLE_29_3_2021_____15_30_11 | 0.4 | 0.04 | 4 | 1 | 0 | 0.5 |  | - Forward incremental thrust - Backward incremental thrust - Then fast rotation with RC control
2021-03-29 | 16:10 | Simple - Stationkeeping | LOG_PEARL_SIMPLE_29_3_2021_____16_10_39 | 0.4 | 0.04 | 4 | 1 | 0 | 0.5 |  | - Stationkeeping with GPS heading used - Kept station for 2 mins, then used RC control to move out of watch circle, allowed to return to station, left there for remainder of 5-6 min mission
2021-03-29 | 16:16 | Simple - Stationkeeping | LOG_PEARL_SIMPLE_29_3_2021_____16_16_44 | 0.4 | 0.04 | 4 | 1 | 0 | 0.5 |  | - Stationkeeping with IMU heading used - Kept station for 2 mins, then used RC control to move out of watch circle, allowed to return to station, left there for remainder of 5-6 min mission
2021-03-30 | 15:20 | Waypoint - Perimeter | LOG_PEARL_WAYPOINT_30_3_2021_____15_18_35 | 0.4 | 0.04 | 4 | 1 | 0 | 0.5 | N | - did really well! - slight wind, steady from the SW and some small gusts - did not make complete circuit…
2021-03-30 | 15:31 | Waypoint - Perimeter | LOG_PEARL_WAYPOINT_30_3_2021_____15_32_04 | 0.4 | 0.04 | 4 | 1 | 0 | 0.5 | Y | - lost gui at some point, but data still logging…
2021-03-30 | 15:44 | Waypoint - Perimeter | LOG_PEARL_WAYPOINT_30_3_2021_____15_45_20 | 0.4 | 0.04 | 4 | 1 | 0 | 0.5 | Y | - wind got stronger around 3:53 PM ? Or just one big long gust?
2021-03-30 | 15:59 | Waypoint - Perimeter | LOG_PEARL_WAYPOINT_30_3_2021_____15_59_22 | 0.4 | 0.04 | 4 | 1 | 0 | 0.5 | N | - did not make complete circuit?
2021-03-30 | 16:11 | Waypoint - Perimeter | LOG_PEARL_WAYPOINT_30_3_2021_____16_11_26 | 0.4 | 0.04 | 4 | 1 | 0 | 0.5 | Y
2021-03-30 | 16:23 | Waypoint - Perimeter | LOG_PEARL_WAYPOINT_30_3_2021_____16_22_51 | 0.4 | 0.04 | 4 | 1 | 0 | 0.5 | Y
2021-03-31 | 14:50 | Waypoint - Perimeter | LOG_PEARL_WAYPOINT_31_3_2021_____14_50_14 | 0.4 | 0.04 | 4 | 1 | 0 | 0.5 | Y | - lost GUI almost right away? - Need to check if completed mission and all data logged - visually, seemed to shift pretty far north. Check in logged mission data
2021-03-31 | 15:03 | Waypoint - Perimeter | LOG_PEARL_WAYPOINT_31_3_2021_____15_03_50 | 0.4 | 0.04 | 4 | 1 | 0 | 0.5 | Y | - got quite windy by 3:15 PM?
2021-03-31 | 15:16 | Waypoint - Perimeter | LOG_PEARL_WAYPOINT_31_3_2021_____15_16_48 | 0.4 | 0.04 | 4 | 1 | 0 | 0.5 | Y | - GUI stopped halfway through. - need to check if completed mission and all data logged
2021-03-31 | 15:30 | Waypoint - Perimeter | LOG_PEARL_WAYPOINT_31_3_2021_____15_30_19 | 0.4 | 0.04 | 4 | 1 | 0 | 0.5 | Y | - completed circuit no problem, but was getting windy…
2021-03-31 | 15:45 | Waypoint - Star | LOG_PEARL_WAYPOINT_31_3_2021_____15_46_20 | 0.4 | 0.04 | 4 | 1 | 0 | 0.5 | M | - not full pattern?
2021-03-31 | 16:04 | Waypoint - Figure 8 | LOG_PEARL_WAYPOINT_31_3_2021_____16_04_11 | 0.4 | 0.04 | 4 | 1 | 0 | 0.5 | N | - can't see data in terminal log? - OOPS caps lock was on. All OK - went stale? Lost connection? Was spinning in place near last half…. Got stuck doing last action (turning)
2021-03-31 | 16:13 | Waypoint - Figure 8 | LOG_PEARL_WAYPOINT_31_3_2021_____16_13_05 | 0.4 | 0.04 | 4 | 1 | 0 | 0.5 | Y | - west side of pond much less windy than right side today
2021-03-31 | 16:26 | Waypoint - Figure 8 | LOG_PEARL_WAYPOINT_31_3_2021_____16_26_50 | 0.4 | 0.04 | 4 | 1 | 0 | 0.5 | Y
2021-03-31 | 16:39 | Simple | LOG_PEARL_SIMPLE_31_3_2021_____16_39_13 | 0.4 | 0.04 | 4 | 1 | 0 | 0.5 | N | - to send her home cuz lazy lol - lost connection to WiFi network as she went to south of pond

## Pattern Testing
Pattern Name | Good Test # | Test Log File Name
Square | 1 | LOG_PEARL_SQUARE_24_3_2021_____13_31_35
Square | 2 | LOG_PEARL_SQUARE_24_3_2021_____13_46_33
Square | 3 | LOG_PEARL_SQUARE_27_3_2021_____11_09_19
Square | 4 | LOG_PEARL_SQUARE_27_3_2021_____11_35_47
Square | 5 | LOG_PEARL_SQUARE_27_3_2021_____11_41_41
Square | 6 | LOG_PEARL_SQUARE_27_3_2021_____11_47_47
Square | 7 | LOG_PEARL_SQUARE_27_3_2021_____11_54_10
Star | 1 | LOG_PEARL_WAYPOINT_25_3_2021_____14_19_12
Star | 2 | LOG_PEARL_WAYPOINT_25_3_2021_____14_35_08
Star | 3 | LOG_PEARL_WAYPOINT_27_3_2021_____14_41_16
Star | 4 | LOG_PEARL_WAYPOINT_27_3_2021_____14_53_27
Star | 5
Star | 6
Star | 7
Figure 8 | 1 | LOG_PEARL_WAYPOINT_25_3_2021_____13_52_14
Figure 8 | 2 | LOG_PEARL_WAYPOINT_25_3_2021_____14_07_52
Figure 8 | 3 | LOG_PEARL_WAYPOINT_31_3_2021_____16_13_05
Figure 8 | 4 | LOG_PEARL_WAYPOINT_31_3_2021_____16_26_50
Figure 8 | 5
Figure 8 | 6
Figure 8 | 7
Perimeter | 1 | LOG_PEARL_WAYPOINT_24_3_2021_____14_49_26
Perimeter | 2 | LOG_PEARL_WAYPOINT_30_3_2021_____15_32_04
Perimeter | 3 | LOG_PEARL_WAYPOINT_30_3_2021_____15_45_20
Perimeter | 4 | LOG_PEARL_WAYPOINT_30_3_2021_____16_11_26
Perimeter | 5 | LOG_PEARL_WAYPOINT_30_3_2021_____16_22_51
Perimeter | 6 | LOG_PEARL_WAYPOINT_31_3_2021_____14_50_14
Perimeter | 7 | LOG_PEARL_WAYPOINT_31_3_2021_____15_03_50
Perimeter | 8 | LOG_PEARL_WAYPOINT_31_3_2021_____15_16_48

## Sheet1
- complete the remaining patterns like figure 8 pattern
DONE
- add a new pattern which would be a “search pattern" that combines many elements of the other missions and would be useful in a realistic mission (like search and rescue or fishfarm monitoring), see attached PPT chart
ASK ETHAN WHEN READY - FRIDAY/SATURDAY/SUNDAY?
- do a long term mission that lasts about 2-3 hours and could be done with the laptop from shore (so on the Westside of the pond) including extensive station-keeping and no “babysitting” of PEARL from the canoe
ASK ETHAN WHEN READY - FRIDAY/SATURDAY/SUNDAY?
- do a nighttime mission. Equip PEARL with some LED lights (could be battery powered, separate from the main electronics) and do nightime operation when no charging and sunlight are available and observe the net power drain at night (and take some cool nightime time lapse video)
PLAN FOR MONDAY/TUESDAY WITH OLI - CHECK WHEN LIGHTS ARRIVE
- repeat patterns a few more times (e.g. square pattern) to get some statistics on how well executes its missions after PID tuning has been completed
ALMOST DONE
- some “stress testing” of PEARL at maximum thrust and doing step inputs, impulse function, using manual control to characterize her mass, CG location, dragt coefficient, dynamic behavior etc both in translational and rotational mode
POST PROCESS DATA FROM MONDAY TEST WITH ETHAN TO SEE IF THESE ARE DONE
- as you suggested on a sunny day enable sun tracking mode and operate say 30 min in sun-tracking mode, and then 30 minute in drift mode to characterize net energy generated with sun tracking and without to see if it is actually worth it.
DO FRIDAY/SATURDAY/SUNDAY ?
- try starting and stopping a mission via Iridium, by having the “shoreside” MOOS-IVP running on PEARL and logging in remotely via Iridium (this would be a stretch goal).
CHECK WITH ETHAN WHEN THIS CAN BE DONE